## bms_v1
Reference	Quantity	Value	PART DESCRIPTION	Part Number	PCB Footprint	URL/Source
C10 C13 C8	3	1uF	min 10V		0603	--------------------
C11 C15 C31	3	4.7uF	CAP CER 4.7UF 50V X7R, min 10V	CL31B475KBHNNNE	1206	https://www.digikey.de/scripts/DkSearch/dksus.dll?Detail&itemSeq=247305398&uq=636514169459805309
C1 C12 C16 C17 C18 C2 C20 C22 C24 C32 C34 C6	12	100nF	-		0603	--------------------
C26 C27 C28 C30	4	100nF	CAP, CERM, 0.1uF, 100V, +/-10%, / X7R, 0603	GRM188R72A104KA35D	0603	https://www.digikey.de/scripts/DkSearch/dksus.dll?Detail&itemSeq=249808389&uq=636522696778252805
C14 C19	2	470pF	-		0603	--------------------
C21	1	220nF	-		0603	--------------------
C23	1	47nF	-		0603	--------------------
C25 C29	2	10nF	-		0603	--------------------
C33	1	2.2nF	-		0603	--------------------
C7	1	4.7nF	-		0603	--------------------
C3 C4 C5 C9	4	10uF	CAP CER 10UF 50V X7R	1276-3387-1-ND	1210	https://www.digikey.de/scripts/DkSearch/dksus.dll?Detail&itemSeq=249808060&uq=636522694114372805
D11	1	GREEN	Power Status LED		0603	--------------------
D6 D3 D8 D13 D15	1	Cell 1-5	Cell Status LEDs		0603	--------------------
D10 D16 D24 D9	4	3.3V	Zener Diode 3.3V 300mW	MM3Z3V3ST1G	SOD-323	https://www.digikey.de/scripts/DkSearch/dksus.dll?Detail&itemSeq=247304155&uq=636494198338316196
D12 D14 D17 D5 D7	5	5.6V	Diode, Zener, 5.6V, 200mW	MMSZ5232BS-7-F	SOD-323	https://www.digikey.de/scripts/DkSearch/dksus.dll?Detail&itemSeq=247269284&uq=636493840967967147
D18 D19	2	SMCJ26A	TVS DIODE 26VWM 42.1V	SMCJ26A-E3/57T	DO-214AB	https://www.digikey.de/product-detail/en/vishay-semiconductor-diodes-division/SMCJ26A-E3-57T/SMCJ26A-E3-57TGICT-ND/2413420
D1 D2	2	1N4148W	DIODE GEN PURP 100V 300MA	1N4148W-7-F	SOD-123	https://www.digikey.de/scripts/DkSearch/dksus.dll?Detail&itemSeq=247300965&uq=636494163483703951
D20 D21 D22 D23	4	Blue	Cell Voltage LEDs		0603	--------------------
D4	4	DB2W40300L	DIODE SCHOTTKY 40V 3A MINI2	DB2W40300L	SOD-123F	https://www.digikey.de/product-detail/en/panasonic-electronic-components/DB2W40300L/DB2W40300LCT-ND/3884376
E1	1	SPARK_GAP			PCB footprint	--------------------
J1	1	BOOT ON/OFF			Pin Header
J12	1	BATT-			PCB footprint	--------------------
J13	1	PACK-			PCB footprint	--------------------
J14	1	I2C_CONN			Pin Header	--------------------
J15	1	GPIO
J2	1	Vcc_current			Pin Header	--------------------
J3	1	Thermistor			Pin Header
J4	1	3-4S			Pin Header	--------------------
J5	1	3S			Pin Header	--------------------
J6	1	VCC
J7	1	BATT+			PCB footprint	--------------------
J8	1	PACK+			PCB footprint	--------------------
J9	1	UART			Pin Header	--------------------
J10	1	SBW			Pin Header	--------------------
J11	1	Balance Terminal			Pin Header	--------------------
JP1 JP2 JP4	1	NC			PCB footprint	--------------------
JP3	1	VCC_SELECT			PCB footprint	--------------------
L1	1	22uH	FIXED IND 22UH 1.4A 135 MOHM SMD	NRS6028T220MMGJV	6.00mm x 6.00mm	https://www.digikey.de/scripts/DkSearch/dksus.dll?Detail&itemSeq=247306594&uq=636494220819346923
Q11	1	RQ5A030AP	MOSFET P-CH 12V 3A TSMT3	RQ5A030APTL	SC-96	https://www.digikey.de/product-detail/en/texas-instruments/CSD23381F4/296-40002-1-ND/5177879
Q5	1	ZXMP10A13F	MOSFET P-CH 100V 0.6A	ZXMP10A13FTA	SOT-23-3	https://www.digikey.de/scripts/DkSearch/dksus.dll?Detail&itemSeq=247257927&uq=636494181879678553
Q10 Q6 Q7 Q9	4	CSD18511Q5AT	N-Channel 40V 159A	CSD18511Q5AT	8-VSONP	https://www.digikey.de/scripts/DkSearch/dksus.dll?Detail&itemSeq=247302673&uq=636494181879758569
Q1 Q2 Q3 Q4 Q8	3	DMN2004K	MOSFET N-CH 20V 0.63A	DMN2004K-7	SOT-23-3	https://www.digikey.de/scripts/DkSearch/dksus.dll?Detail&itemSeq=247269061&uq=636493853394696489
Q12	1	TP0610K-T1-GE3	HV PFET		SOT-23-3	https://www.digikey.de/scripts/DkSearch/dksus.dll?Detail&itemSeq=248928896&uq=636514210194332359
Q13	1	BSS138	Gen purpose n-fet		SOT-23-3
R10 R12 R13 R18 R29 R37 R52 R59 R6 R67 R68	11	10K			0603	--------------------
R21 R22 R3	3	4.7K			0603	--------------------
R23	1	500K			0603	--------------------
R28 R30 R31	3	330R			0603	--------------------
R15 R2 R24 R33 R9	5	33R	RES SMD 33 OHM 1% 1W 2010	RMCP2010FT33R0	2010	https://www.digikey.de/product-detail/en/stackpole-electronics-inc/RMCP2010FT33R0/RMCP2010FT33R0CT-ND/2505002
R36 R41	2	4R7			0603	--------------------
R39 R40	2	1M			0603	--------------------
R45 R53	2	0			0603	--------------------
R49	1	Net-Tie			0603	--------------------
R47 R48 R50	3	2m	RES 0.002 OHM 1% 3W - 3x 0.006 Ohm	P17094CT-ND	2512	https://www.digikey.de/scripts/DkSearch/dksus.dll?Detail&itemSeq=247307811&uq=636494232585020202
R1 R11 R14 R16 R17 R19 R20 R27 R32 R35 R38 R4 R42 R43 R46 R51 R55 R57 R58 R64 R65 R8	22	1K			0603	--------------------
R25 R26 R34 R44 R5 R54 R56	7	100R			0603	--------------------
R62	1	154K	RES SMD 154K OHM 1% 1/10W	CRCW0603154KFKEA	0603	https://www.digikey.de/scripts/DkSearch/dksus.dll?Detail&itemSeq=247309315&uq=636494247609240202
R60 R61 R63 R69	4	100K
R66	1	4K7			0603	--------------------
R7	1	52.3K			0603
SW1	1	BOOT	Push button		Buttons_Switches_SMD:SW_SPST_EVQP2
SW2	1	LED_Read	Push button		Buttons_Switches_SMD:SW_SPST_EVQP2
TP1, TP2	2	5V, 3.3V			PCB footprint	--------------------
U1	1	MCP16301	IC REG BUCK ADJ 0.6A	MCP16301T-I/CHY	SOT23-6	https://www.digikey.de/scripts/DkSearch/dksus.dll?Detail&itemSeq=247271130&uq=636493853394726492
U2	1	BQ7692003PWR	Battery Monitor IC	BQ7692003PWR	20-TSSOP	https://www.digikey.de/product-detail/en/texas-instruments/BQ7692003PWR/296-39959-1-ND/5177836
U3	1	TLV70233DBV	IC REG LINEAR 3.3V 300MA	TLV70233DBVR	SOT23-5	https://www.digikey.de/product-detail/en/texas-instruments/TLV70233DBVR/296-32415-1-ND/3505572
U4	1	BQ76200	HIGH-SIDE N-CH FET DRVR	BQ76200PWR	16-TSSOP	https://www.digikey.de/scripts/DkSearch/dksus.dll?Detail&itemSeq=247307289&uq=636494227248039728
U5	1	LMT01LPG	0.5°C Accurate 2-Pin Digital NTC	LMT01LPGM	TO-92-2	https://www.digikey.de/scripts/DkSearch/dksus.dll?Detail&itemSeq=247307372&uq=636494228223361588
U6	1	TPS3839G33	IC LP SUPERVISRY CIRCUIT Vth 3.08V	TPS3839G33DBZR	SOT-23-3	https://www.digikey.de/product-detail/en/texas-instruments/TPS3839G33DBZR/296-35470-1-ND/3748993
U7	1	MSP430G2553IPW28	IC MCU 16BIT 16KB FLASH	MSP430G2553IPW28	28-TSSOP	https://www.digikey.de/scripts/DkSearch/dksus.dll?Detail&itemSeq=248928807&uq=636514210194332359